## Sheet1
xxxx xxxx xxxxx xxPCS BOM (Sample Bill of Materials)
Item # | *Designator | *Qty | Manufacturer | *Mfg Part # | Description / Value | *Package/Footprint | Type | Your Instructions / Notes
1 | C1 | 4 | KYOCERA AVX | CM05X5R226M04AH | Multilayer Ceramic Capacitors SMD, 22 µF, 4V. [note if different cap is used: needs to be at least 3.6V, and as large as possible capacitance for the 0402 footprint]. | 0402 [1005 Metric] | SMD | Positive pin indicated with + (‘top’ end, nearest IC)
2 | U1 | 40 | Renesas / Dialog | DA14531-00000OG2 | Bluetooth Low Energy 5.1 SoC with integrated ARM Cortex M0+ | WLCSP-17 | SMD | Pin A1 indicated with dot (at top left, furthest from capacitor)
3 | Y1 | 40 | ABRACON | ABM13W-32.0000MHZ-5-DH7G-T5 | 32.0000MHz Quartz Crystal. 5pF load cap. 7ppm freq tol. 15ppm freq stab. [requirements: Max drive power 100uW. Freq. Tol +/- 20ppm. Load cap 4-8pF. last time I used ABM13W-32.0000MHZ-5-D1G-T5 but this seems unavailable at the moment] | SMD (4 pins) | SMD | Pin 1 indicated by dot (nearest IC). Note that it is pin 2 that has notch in pad on crystal.
4 | A1 | 40 | Seiko Instruments | MS412FE FL26E | 3V 1mAh Rechargable Lithium Button Battery with PCB Pins | Other | Hand Soldered | Ground tab on battery is the left tab and should be hand soldered to the N1 pad on the PCB. +VE tab on battery is the right tab and should be hand soldered to the P1 pad on the PCB.
Need a quick and accurante quote? Need an efficient production? Please read SMT Ordering Necessary Files & Info in 1 minute. Thank you very much!
Click for Instructions on How to Create a BOM