## Sheet1
xxxx xxxx xxxxx xxPCS BOM (Sample Bill of Materials)
Item # | *Designator | *Qty | Manufacturer | *Mfg Part # | Description / Value | *Package/Footprint | Type | Your Instructions / Notes
1 | C1 | 32 | KYOCERA AVX | CM05X5R226M04AH | Multilayer Ceramic Capacitors SMD, 22 µF, 4V. [note if different cap is used: needs to be at least 3.6V, and as large as possible capacitance for the 0402 footprint]. | 0402 [1005 Metric] | SMD | Positive pin indicated with + (‘top’ end, nearest IC)
2 | U1 | 32 | Renesas / Dialog | DA14531-00000OG2 | Bluetooth Low Energy 5.1 SoC with integrated ARM Cortex M0+ | WLCSP-17 | SMD | Pin A1 indicated with dot (at top left, furthest from capacitor)
3 | Y1 | 32 | ABRACON | ABM13W-32.0000MHZ-5-DH7G-T5 | 32.0000MHz Quartz Crystal. 5pF load cap. 7ppm freq tol. 15ppm freq stab. [requirements: Max drive power 100uW. Freq. Tol +/- 20ppm. Load cap 4-8pF. last time I used ABM13W-32.0000MHZ-5-D1G-T5 but this seems unavailable at the moment] | SMD (4 pins) | SMD | Pin 1 indicated by dot (nearest IC). Note that it is pin 2 that has notch in pad on crystal.
4 | C2 | 32 | Seiko Semiconductors | CPH3225A | Supercapacitor: electric double layer capacitor. 3.3V, 11mF, (internal impedance 160 Ohm). Size: 3.2 x 2.5 x 0.9. Weight: 24mg. | SMD (2 pins), 3.2mm x 2.5mm | SMD | Positive pin indicated with + and dot. Also shape of capacitor has notch on either side towards the negative end (indicated in silkscreen drawing). Negative terminal on capacitor has a diagonal notch (indicated by diagonal line on silkscreen by the pad).
| A1 | 1 | Adafruit | 3522 | Hook-up Wire Enameled Copper Magnet Wire 0.1mm diameter. | 2x1mm pad (to solder wire to) | Other | One end of a 70mm+/-10mm strand, soldered onto the 2mm x 1mm pad (indicated A1) on the front of the PCB (next to the IC and the crystal). The tip that is soldered might need the enamel removing before hand (e.g. heating). Let me know if this is a problem - or if you have a suggestion for non-enamelled wire we could use instead. (worst case we’ll attach the antenna ourselves).
Need a quick and accurante quote? Need an efficient production? Please read SMT Ordering Necessary Files & Info in 1 minute. Thank you very much!
Click for Instructions on How to Create a BOM