## Sheet1
xxxx xxxx xxxxx xxPCS BOM (Sample Bill of Materials)
Item # | *Designator | *Qty | Manufacturer | *Mfg Part # | Description / Value | *Package/Footprint | Type | Your Instructions / Notes
1 | C1 | 1 | KYOCERA AVX | CM05X5R226M04AH | Multilayer Ceramic Capacitors SMD, 22 µF, 4V. [note if different cap is used: needs to be at least 3.6V, and as large as possible capacitance for the 0402 footprint]. | 0402 [1005 Metric] | SMD
2 | C3 | 1 | KYOCERA AVX | CM05X5R226M04AH | Multilayer Ceramic Capacitors SMD, 22 µF, 4V. [note if different cap is used: needs to be at least 3.6V, and as large as possible capacitance for the 0402 footprint]. | 0402 [1005 Metric] | SMD
3 | U1 | 1 | Renesas / Dialog | DA14531-00000OG2 | Bluetooth Low Energy 5.1 SoC with integrated ARM Cortex M0+ | WLCSP-17 | SMD | Pin A1 indicated with silkscreen circle (at top left, close to part Y1)
3 | Y1 | 1 | Seiko Semiconductors | ABM13W-32.0000MHZ-5-DH7G-T5 | 32.0000MHz Quartz Crystal. 5pF load cap. 7ppm freq tol. 15ppm freq stab. [requirements: Max drive power 100uW. Freq. Tol +/- 20ppm. Load cap 4-8pF. last time I used ABM13W-32.0000MHZ-5-D1G-T5 but this seems unavailable at the moment] | SMD (4 pins) | SMD | Pin 1 indicated by silkscreen dot (nearest IC). Note that it is pin 2 that has notch in pad on crystal.
4 | C2 | 1 | Seiko Semiconductors | CPH3225A | Supercapacitor: electric double layer capacitor. 3.3V, 11mF, (internal impedance 160 Ohm). Size: 3.2 x 2.5 x 0.9. Weight: 24mg. | SMD (2 pins), 3.2mm x 2.5mm | SMD | Positive pin indicated with silkscreen + and dot. Also shape of capacitor has notch on either side towards the negative end (indicated in silkscreen drawing). Negative terminal on capacitor has a diagonal notch (indicated by diagonal line on silkscreen by the pad).
5 | D1 | 1 | Kingbright | KPG-0402SURKKC-TT | 0.45 mm x 0.25 mm SMD Hyper red LED, 0.2 mm thickness. AlGaInP on GaAs substrate Light Emitting Diode. Water clear lens. | 0402 [1005 Metric] | SMD | LED is placed in reverse bias, pin 1 goes to GND and pin 2 goes to a pin of part U1.
Need a quick and accurante quote? Need an efficient production? Please read SMT Ordering Necessary Files & Info in 1 minute. Thank you very much!
Click for Instructions on How to Create a BOM